## Cover
CW20 – Distribution mains condition - cohort analysis guidance
Version 1.0
Objective To set out additional guidance for how companies should construct the .xls file in support of Business Plan Table CW20 Distribution Mains Condition. This includes the variables to be used. Companies were asked to provide information on what metrics they use in cohort/deterioration analysis. This data has been analysed to determine the variables that should be available across the majority of water companies, these are considered primary variables that all company's must standardise upon. Further metrics were identified that are available across a number of company's, these are considered secondary variables, which companies should standardise on where feasible, but are not mandatory. Companies can also add any further variables as required, provided the primary variables are adhered to. This guidance should be read in conjunction with the Business Plan Table Guidance and Table template. Data sources -Ofwat data request

## Example
Portsmouth Water - CW20 - Distribution Mains Condition - Cohort Analysis
| Primary | Primary | Secondary | Primary | Secondary | Secondary | Secondary | Other | Other | Other
Cohort Ref (user specified) | Material | Age | Age | Pipe size | Pipe size | Soil - Corrosivity | Soil - Fracture potential | Other_1 (e.g. DMA) | Other_2 (e.g. relined) | Other_3 | Sum of length (km) | Sum of bursts (over 5 year period) | Average annual bursts | Nominal expected bursts | Annual burst rate tolerance (+/-50% as far as practicable) | Tolerance | Within tolerance | Average annual bursts per 1000km | Grade | Rank
1 | Unknown/Other | Unknown | Not used | ≤320mm | Not used | Not used | Not used |  |  |  | 304.0856 | 4.6493 | 0.92985 | 2.5 | 0.62806 | +/-50% | No | 3.0579 | 1 | 26
2 | Unknown/Other | pre-1880 | Not used | ≤320mm | Not used | Not used | Not used |  |  |  | 0.4053 | 0 | 0 | 2.5 | 1 | +/-50% | No | 0 | 1 | 27
3 | Unknown/Other | 1881 to 1900 | Not used | ≤320mm | Not used | Not used | Not used |  |  |  | 0.43053 | 0 | 0 | 2.5 | 1 | +/-50% | No | 0 | 1 | 27
4 | Unknown/Other | 1901 to 1920 | Not used | ≤320mm | Not used | Not used | Not used |  |  |  | 0.74586 | 0 | 0 | 2.5 | 1 | +/-50% | No | 0 | 1 | 27
5 | Unknown/Other | 1921 to 1940 | Not used | ≤320mm | Not used | Not used | Not used |  |  |  | 31.5944 | 0.92985 | 0.18597 | 2.5 | 0.92561 | +/-50% | No | 5.8862 | 1 | 24
6 | Unknown/Other | 1941 to 1960 | Not used | ≤320mm | Not used | Not used | Not used |  |  |  | 37.0822 | 2.7896 | 0.55791 | 2.5 | 0.77683 | +/-50% | No | 15.0453 | 1 | 22
7 | Unknown/Other | 1961 to 1980 | Not used | ≤320mm | Not used | Not used | Not used |  |  |  | 42.9741 | 0.92985 | 0.18597 | 2.5 | 0.92561 | +/-50% | No | 4.3275 | 1 | 25
8 | Unknown/Other | 1981 to 2000 | Not used | ≤320mm | Not used | Not used | Not used |  |  |  | 1.7154 | 0 | 0 | 2.5 | 1 | +/-50% | No | 0 | 1 | 27
9 | Unknown/Other | 2001 to 2020 | Not used | ≤320mm | Not used | Not used | Not used |  |  |  | 0.11467 | 0 | 0 | 2.5 | 1 | +/-50% | No | 0 | 1 | 27
10 | HPPE | Unknown | Not used | ≤320mm | Not used | Not used | Not used |  |  |  | 0.12 | 0 | 0 | 2.5 | 1 | +/-50% | No | 0 | 1 | 27
11 | HPPE | 1981 to 2000 | Not used | ≤320mm | Not used | Not used | Not used |  |  |  | 0.0092675 | 0 | 0 | 2.5 | 1 | +/-50% | No | 0 | 1 | 27
12 | HPPE | 2001 to 2020 | Not used | ≤320mm | Not used | Not used | Not used |  |  |  | 342.591 | 27.8956 | 5.5791 | 2.5 | -1.2317 | +/-50% | No | 16.2851 | 1 | 20
13 | Ductile Iron | Unknown | Not used | ≤320mm | Not used | Not used | Not used |  |  |  | 1.3574 | 0 | 0 | 2.5 | 1 | +/-50% | No | 0 | 1 | 27
14 | Ductile Iron | 1961 to 1980 | Not used | ≤320mm | Not used | Not used | Not used |  |  |  | 27.8493 | 5.5791 | 1.1158 | 2.5 | 0.55367 | +/-50% | No | 40.0666 | 1 | 17
15 | Ductile Iron | 1981 to 2000 | Not used | ≤320mm | Not used | Not used | Not used |  |  |  | 117.5223 | 12.0881 | 2.4176 | 2.5 | 0.032951 | +/-50% | Yes | 20.5716 | 1 | 18
16 | Ductile Iron | 2001 to 2020 | Not used | ≤320mm | Not used | Not used | Not used |  |  |  | 62.0619 | 3.7194 | 0.74388 | 2.5 | 0.70245 | +/-50% | No | 11.9862 | 1 | 23
17 | Steel | Unknown | Not used | ≤320mm | Not used | Not used | Not used |  |  |  | 0.72118 | 1.8597 | 0.37194 | 2.5 | 0.85122 | +/-50% | No | 515.7432 | 4 | 3
18 | Steel | 1921 to 1940 | Not used | ≤320mm | Not used | Not used | Not used |  |  |  | 0.35842 | 0.92985 | 0.18597 | 2.5 | 0.92561 | +/-50% | No | 518.8694 | 4 | 2
19 | Steel | 1961 to 1980 | Not used | ≤320mm | Not used | Not used | Not used |  |  |  | 0.21097 | 0 | 0 | 2.5 | 1 | +/-50% | No | 0 | 1 | 27
20 | Steel | 1981 to 2000 | Not used | ≤320mm | Not used | Not used | Not used |  |  |  | 0.89721 | 0 | 0 | 2.5 | 1 | +/-50% | No | 0 | 1 | 27
21 | Steel | 2001 to 2020 | Not used | ≤320mm | Not used | Not used | Not used |  |  |  | 0.084366 | 0 | 0 | 2.5 | 1 | +/-50% | No | 0 | 1 | 27
22 | Cast Iron | Unknown | Not used | ≤320mm | Not used | Not used | Not used |  |  |  | 394.0503 | 337.5372 | 67.5074 | 2.5 | -26.003 | +/-50% | No | 171.3168 | 2 | 9
23 | Cast Iron | pre-1880 | Not used | ≤320mm | Not used | Not used | Not used |  |  |  | 44.0476 | 13.018 | 2.6036 | 2.5 | -0.041437 | +/-50% | Yes | 59.1086 | 1 | 16
24 | Cast Iron | 1881 to 1900 | Not used | ≤320mm | Not used | Not used | Not used |  |  |  | 40.7804 | 21.3867 | 4.2773 | 2.5 | -0.71093 | +/-50% | No | 104.8868 | 1 | 13
25 | Cast Iron | 1901 to 1920 | Not used | ≤320mm | Not used | Not used | Not used |  |  |  | 73.8759 | 26.9658 | 5.3932 | 2.5 | -1.1573 | +/-50% | No | 73.0029 | 1 | 14
26 | Cast Iron | 1921 to 1940 | Not used | ≤320mm | Not used | Not used | Not used |  |  |  | 129.5815 | 79.9675 | 15.9935 | 2.5 | -5.3974 | +/-50% | No | 123.4242 | 1 | 12
27 | Cast Iron | 1941 to 1960 | Not used | ≤320mm | Not used | Not used | Not used |  |  |  | 112.5697 | 113.4423 | 22.6885 | 2.5 | -8.0754 | +/-50% | No | 201.5503 | 2 | 6
28 | Cast Iron | 1961 to 1980 | Not used | ≤320mm | Not used | Not used | Not used |  |  |  | 97.2745 | 107.8631 | 21.5726 | 2.5 | -7.6291 | +/-50% | No | 221.7706 | 2 | 5
29 | Cast Iron | 1981 to 2000 | Not used | ≤320mm | Not used | Not used | Not used |  |  |  | 0.33639 | 0 | 0 | 2.5 | 1 | +/-50% | No | 0 | 1 | 27
30 | Cast Iron | 2001 to 2020 | Not used | ≤320mm | Not used | Not used | Not used |  |  |  | 0.020011 | 0 | 0 | 2.5 | 1 | +/-50% | No | 0 | 1 | 27
31 | Fibre Reinforced Cement | Unknown | Not used | ≤320mm | Not used | Not used | Not used |  |  |  | 14.8541 | 22.3165 | 4.4633 | 2.5 | -0.78532 | +/-50% | No | 300.4763 | 3 | 4
32 | Fibre Reinforced Cement | 1921 to 1940 | Not used | ≤320mm | Not used | Not used | Not used |  |  |  | 0.56399 | 1.8597 | 0.37194 | 2.5 | 0.85122 | +/-50% | No | 659.4789 | 4 | 1
33 | Fibre Reinforced Cement | 1941 to 1960 | Not used | ≤320mm | Not used | Not used | Not used |  |  |  | 7.227 | 4.6493 | 0.92985 | 2.5 | 0.62806 | +/-50% | No | 128.6634 | 2 | 11
34 | Fibre Reinforced Cement | 1961 to 1980 | Not used | ≤320mm | Not used | Not used | Not used |  |  |  | 26.9193 | 26.0359 | 5.2072 | 2.5 | -1.0829 | +/-50% | No | 193.437 | 2 | 7
35 | Fibre Reinforced Cement | 1981 to 2000 | Not used | ≤320mm | Not used | Not used | Not used |  |  |  | 0.025912 | 0 | 0 | 2.5 | 1 | +/-50% | No | 0 | 1 | 27
36 | Pre-Stressed Concrete | Unknown | Not used | ≤320mm | Not used | Not used | Not used |  |  |  | 0.0021699 | 0 | 0 | 2.5 | 1 | +/-50% | No | 0 | 1 | 27
37 | PVC | Unknown | Not used | ≤320mm | Not used | Not used | Not used |  |  |  | 28.1609 | 25.1061 | 5.0212 | 2.5 | -1.0085 | +/-50% | No | 178.3046 | 2 | 8
38 | PVC | 1961 to 1980 | Not used | ≤320mm | Not used | Not used | Not used |  |  |  | 237.1226 | 157.1454 | 31.4291 | 2.5 | -11.5716 | +/-50% | No | 132.5436 | 2 | 10
39 | PVC | 1981 to 2000 | Not used | ≤320mm | Not used | Not used | Not used |  |  |  | 90.7175 | 28.8255 | 5.7651 | 2.5 | -1.306 | +/-50% | No | 63.55 | 1 | 15
40 | MDPE | Unknown | Not used | ≤320mm | Not used | Not used | Not used |  |  |  | 0.87425 | 0 | 0 | 2.5 | 1 | +/-50% | No | 0 | 1 | 27
41 | MDPE | 1961 to 1980 | Not used | ≤320mm | Not used | Not used | Not used |  |  |  | 0.0027165 | 0 | 0 | 2.5 | 1 | +/-50% | No | 0 | 1 | 27
42 | MDPE | 1981 to 2000 | Not used | ≤320mm | Not used | Not used | Not used |  |  |  | 501.1243 | 51.142 | 10.2284 | 2.5 | -3.0914 | +/-50% | No | 20.4109 | 1 | 19
43 | MDPE | 2001 to 2020 | Not used | ≤320mm | Not used | Not used | Not used |  |  |  | 108.4 | 8.3687 | 1.6737 | 2.5 | 0.3305 | +/-50% | Yes | 15.4404 | 1 | 21
44 | Blutop | 2001 to 2020 | Not used | ≤320mm | Not used | Not used | Not used |  |  |  | 1.2755 | 0 | 0 | 2.5 | 1 | +/-50% | No | 0 | 1 | 27
[12 empty] | Total | 217.4 | 110 | -0.97636 | +/-10% | No
[14 empty] | Average of averages | 0.77111 | +/-10% | No
Example table and graph of cumulative annual average bursts (y-axis) versus cumulative mains length (x-axis)
Cohort Ref | Rank | Average annual bursts | Cumulative average annual bursts | Length | Cumulative length
#NAME? | 1 | #NAME? | 0.37194 | #NAME? | 0.56399
#NAME? | 2 | #NAME? | 0.55791 | #NAME? | 0.92241
#NAME? | 3 | #NAME? | #NAME? | #NAME? | #NAME?
#NAME? | 4 | #NAME? | #NAME? | #NAME? | #NAME?
#NAME? | 5 | #NAME? | #NAME? | #NAME? | #NAME?
#NAME? | 6 | #NAME? | #NAME? | #NAME? | #NAME?
#NAME? | 7 | #NAME? | #NAME? | #NAME? | #NAME?
#NAME? | 8 | #NAME? | #NAME? | #NAME? | #NAME?
#NAME? | 9 | #NAME? | #NAME? | #NAME? | #NAME?
#NAME? | 10 | #NAME? | #NAME? | #NAME? | #NAME?
#NAME? | 11 | #NAME? | #NAME? | #NAME? | #NAME?
#NAME? | 12 | #NAME? | #NAME? | #NAME? | #NAME?
#NAME? | 13 | #NAME? | #NAME? | #NAME? | #NAME?
#NAME? | 14 | #NAME? | #NAME? | #NAME? | #NAME?
#NAME? | 15 | #NAME? | #NAME? | #NAME? | #NAME?
#NAME? | 16 | #NAME? | #NAME? | #NAME? | #NAME?
#NAME? | 17 | #NAME? | #NAME? | #NAME? | #NAME?
#NAME? | 18 | #NAME? | #NAME? | #NAME? | #NAME?
#NAME? | 19 | #NAME? | #NAME? | #NAME? | #NAME?
#NAME? | 20 | #NAME? | #NAME? | #NAME? | #NAME?
#NAME? | 21 | #NAME? | #NAME? | #NAME? | #NAME?
#NAME? | 22 | #NAME? | #NAME? | #NAME? | #NAME?
#NAME? | 23 | #NAME? | #NAME? | #NAME? | #NAME?
#NAME? | 24 | #NAME? | #NAME? | #NAME? | #NAME?
#NAME? | 25 | #NAME? | #NAME? | #NAME? | #NAME?
#NAME? | 26 | #NAME? | #NAME? | #NAME? | #NAME?
#NAME? | 27 | 0 | #NAME? | 8.6279 | #NAME?

## Variables
Primary | Primary | Secondary | Primary | Secondary | Secondary | Secondary | Secondary | Calcualtion | Calcualtion
Material | Age | S_Age | Pipe size | S_Pipe size | Corrosivity | Fracture potential | Other (user defined heading e.g. DMA, Surveyed condition, APM, Urban/Rural, alkalinity, pH, further material breakdown) | Grade | Bursts average per 1000km
Unknown/Other | Unknown | Not used | ≤320mm | Not used | Low | Low | User defined variable list. | 1 | 125
HPPE | pre-1880 | pre-1880 | >320mm and ≤450mm; | ≤70mm | Medium | Medium |  | 2 | 250
Ductile Iron | 1881 to 1900 | 1881 to 1890 | >450mm and ≤610mm; | >70mm and ≤120mm | High | High |  | 3 | 500
Steel | 1901 to 1920 | 1891 to 1900 | >610mm | >120mm and ≤160mm | Not used | Not used |  | 4 | 1000
Cast Iron | 1921 to 1940 | 1901 to 1910 |  | >160mm and ≤320mm |  |  |  | 5 | 2000
Fibre Reinforced Cement | 1941 to 1960 | 1911 to 1920 |  | >320mm and ≤450mm;
Pre-Stressed Concrete | 1961 to 1980 | 1921 to 1930 |  | >450mm and ≤610mm;
PVC | 1981 to 2000 | 1931 to 1940
MDPE | 2001 to 2020 | 1941 to 1950
MDPE | 2021 onwards | 1951 to 1960
Polyethylene Barrier |  | 1961 to 1970
Blutop |  | 1971 to 1980
1981 to 1990
1991 to 2000
2001 to 2010
2011 to 2020
2020 onwards